## Crossbow Family Comparison
| CROSSBOW MINI |  |  | CROSSBOW SE
Parameter | Zero | 3kW | 6kW | Zero | 8kW | 16kW
THREAT TYPES | GROUP I¹ - GROUP II² |  |  | GROUP I¹ - GROUP III³
DETECT (km) | GROUP I¹: 1.5 GROUP II²: 12 |  |  | GROUP I¹: 4 GROUP II²: 30
ID (km) | GROUP I¹: 1 GROUP II²: 6 |  |  | GROUP I¹: 3 GROUP II²: 20
DEFEAT [max/opt] (km) | N/A | (1/0.8) | (3/2) | N/A | (6/4.2) | (8/6)
Laser Magazine (minutes) | N/A | 33 | 17 | N/A | 15 | 15
Operational Temperature Range (C) | −15 to +55
Input Power Requirements (VAC) | 1P 100-240VAC (50/60 Hz)
ISR Capability on Battery (hours) | 18
Battery Charge Time (hours) | <1
Emplacement Setup Time (mins) | < 30
Cold Start Time (mins) | <2⁴
Dimensions - Stowed (LxWxH in) | 49 x 28 x 28 |  |  | 60 x 39 x 39
Dimensions - Deployed (LxWxH in) | 49 x 28 x 50 |  |  | 60 x 39 x 72
System Weight (lbs) | < 400 |  |  | < 1000
Availability | NOW | NOW | NOW | NOW | Q326 | Q426
¹ DJI MAVIC
² SHAHED-101 (2.5m wingspan)
³ Estimated
⁴ MWIR ~10mins